## TAKE-OFF
Project: | ALTERATION TO MEET NEW BUILDING REQUIREMENTS, 1 FAMILY TO REMAIN
Address: | 149-15 117 STREET KEW Gardens NY, 11420
Scope: | Foundation Excavation, Concrete and Shouring
Date: | 2024-03-20
SR # | REF | DESCRIPTION | QUANTITY | UNIT | WASTAGE | QUANTITY W/ WASTAGE | MATERIAL RATE | LABOR RATE | EQUIPMENT RATE | MATERIAL COSTS | LABOR COSTS | EQUIPMENT COSTS | SUB COST
| 1000 | GENERAL REQUIREMENTS
1 |  | Supervision and Coordination | 1 | LS | 0% | 1 | 0 | 0 | 0 | 0 | 0 | 0 | 0
2 |  | Final Cleaning | 1 | LS | 0% | 1 | 0 | 0 | 0 | 0 | 0 | 0 | 0
3 |  | Mobilization Costs | 1 | LS | 0% | 1 | 0 | 0 | 0 | 0 | 0 | 0 | 0
4 |  | Bond @ 2% | 1 | LS | 0% | 1 | 0 | 0 | 0 | 0 | 0 | 0 | 0
5 |  | Temporary Control & Facilities | 1 | LS | 0% | 1 | 0 | 0 | 0 | 0 | 0 | 0 | 0
[12 empty] | SUBTOTAL | 0
Foundation Work
EarthWork
6 |  | Excavation | 143.23 | CY | 10% | 157.553 | 0 | 65 | 0 | 0 | 10240.945 | 0 | 10240.945
7 |  | Suitable Excavated Soil Compacted Backfill | 72.36 | CY | 10% | 79.596 | 0 | 45 | 0 | 0 | 3581.82 | 0 | 3581.82
8 |  | Hauloff | 70.87 | CY | 10% | 77.957 | 0 | 25 | 0 | 0 | 1948.925 | 0 | 1948.925
Concrete Footing
9 |  | Continues Footing Concrete (3000 p.s.i) | 18.49 | CY | 10% | 20.339 | 300 | 185 | 0 | 6101.7 | 3762.715 | 0 | 9864.415
Formwork
10 |  | Footing Formwork | 332.8 | SF | 10% | 366.08 | 3.75 | 2.5 | 0 | 1372.8 | 915.2 | 0 | 2288
Reinforcement
11 |  | #4 Bars | 2410.31 | LB | 10% | 2651.341 | 2.75 | 1 | 0 | 7291.1878 | 2651.341 | 0 | 9942.5287
Foundation Walls
12 |  | Concrete Foundation Wall (4000 p.s.i) | 52.39 | CY | 10% | 57.629 | 300 | 185 | 0 | 17288.7 | 10661.365 | 0 | 27950.065
Formwork
13 |  | Shear/Stem Wall Formwork | 2828.8 | SF | 10% | 3111.68 | 3.75 | 2.5 | 0 | 11668.8 | 7779.2 | 0 | 19448
Reinforcement
14 |  | #4 Bars | 4340.14 | LB | 10% | 4774.154 | 2.75 | 1 | 0 | 13128.9235 | 4774.154 | 0 | 17903.0775
Shoring
15 |  | Shoring 5"x5"x17.43' L Timber Piling @ 3'-0" o.c 2x12 Lagging | 554.855 | SF | 10% | 610.3405 | 4 | 2 | 0 | 2441.362 | 1220.681 | 0 | 3662.043
106829.8193
PROJECTED COST | [12 empty] | 106829.8193
OVERHEAD AND PROFIT | [11 empty] | 20% | 21365.9639
INSURANCE | [11 empty] | 3% | 3204.8946
CONTINGENCY | [11 empty] | 5% | 5341.491
SUGGESTED BID | [12 empty] | 136742.1686
Important Note: The information provided herein, including quantities, numbers, and scope, has been diligently compiled to the best of our knowledge. By utilizing or deriving any information contained within this document, you acknowledge and accept the accuracy of the information presented and waive any rights to claims for errors. Perfect Estimator LLC does not warrant the accuracy or completeness of the information provided herein. The contents of this document are intended solely for informational purposes and should be used as a guideline for quantities and pricing. It is incumbent upon the contractor undertaking the work to thoroughly review quantities and finalize pricing and materials based on their expertise and prevailing market conditions.