## ESTIMATE
TAKEOFF PROJECTIONS | [6 empty] | PROJECT:
LOCATION:
DATE:
SR # | REF. SHEET # | DETAILS | CSI SECT | DESCRIPTION | QUANTITY | WASTAGE (10%) | QTY WITH WASTAGE | UNIT OF MEASURMENT | UNIT LABOR COST | TOTAL LABOR COST | UNIT MATERIAL COST | TOTAL MATERIAL COST | TOTAL ITEM COST | TOTAL TRADE COST
|  |  | DIV.01 | GENERAL CONDITIONS | [9 empty] | 0
1 |  |  |  | Permit | 1 | 0% | 1 | LS | 0 | 0 | 0 | 0 | 0
2 |  |  |  | Supervision | 1 | 0% | 1 | LS | 0 | 0 | 0 | 0 | 0
3 |  |  |  | Final Cleanup | 1 | 0% | 1 | LS | 0 | 0 | 0 | 0 | 0
4 |  |  |  | Mobilization Cost | 1 | 0% | 1 | LS | 0 | 0 | 0 | 0 | 0
5 |  |  |  | Projects Overheads | 1 | 0% | 1 | LS | 0 | 0 | 0 | 0 | 0
6 |  |  |  | Bonds | 1 | 0% | 1 | LS | 0 | 0 | 0 | 0 | 0
7 |  |  |  | Fees (Architect & Engineer) | 1 | 0% | 1 | LS | 0 | 0 | 0 | 0 | 0
8 |  |  |  | Temporary Control & Facilities | 1 | 0% | 1 | LS | 0 | 0 | 0 | 0 | 0
|  |  | DIV. 03 | CONCRETE | [9 empty] | 0
| S1.01 | S3.01 |  | Section 1-S3.01 | 62.59 |  |  | LF
|  |  |  | Waterproofing | 209.0506 | 10% | 229.9557 | SF | 0 | 0 | 0 | 0 | 0
9 |  |  |  | 2'-4'' X 1'-0'' Concrete Wall Footing | 5.4245 | 10% | 5.9669 | CY | 0 | 0 | 0 | 0 | 0
10 |  |  |  | (4) #4 Continous Rebars | 250.36 | 10% | 275.396 | LF | 0 | 0 | 0 | 0 | 0
11 |  |  |  | #5 @12'' O.C , Length= 2' | 127.18 | 10% | 139.898 | LF | 0 | 0 | 0 | 0 | 0
12 |  |  |  | 16'' X 8'' Blocks | 420.3806 | 10% | 462.4187 | EA | 0 | 0 | 0 | 0 | 0
13 |  |  |  | Grouts | 0.53317 | 10% | 0.58649 | CY | 0 | 0 | 0 | 0 | 0
14 |  |  |  | #5 Dowels @ 24'' O.C , Length= 4.55' | 142.3922 | 10% | 156.6315 | LF | 0 | 0 | 0 | 0 | 0
|  |  |  | Section 2-S3.01 | 11.38 |  |  | LF
|  |  |  | Waterproofing | 38.0092 | 10% | 41.8101 | SF | 0 | 0 | 0 | 0 | 0
15 |  |  |  | 2'-4'' X 1'-0'' Concrete Wall Footing | 0.98627 | 10% | 1.0849 | CY | 0 | 0 | 0 | 0 | 0
16 |  |  |  | (4) #4 Continous Rebars | 45.52 | 10% | 50.072 | LF | 0 | 0 | 0 | 0 | 0
17 |  |  |  | #5 @12'' O.C , Length= 2' | 24.76 | 10% | 27.236 | LF | 0 | 0 | 0 | 0 | 0
18 |  |  |  | 16'' X 8'' Blocks | 67.9403 | 10% | 74.7343 | EA | 0 | 0 | 0 | 0 | 0
19 |  |  |  | #5 Dowels @ 24'' O.C , Length= 4.55' | 25.8895 | 10% | 28.4785 | LF | 0 | 0 | 0 | 0 | 0
|  |  |  | Section 3-S3.01 | 138.86 |  |  | LF
|  |  |  | Waterproofing | 729.015 | 10% | 801.9165 | SF | 0 | 0 | 0 | 0 | 0
20 |  |  |  | 4'-10'' X 1'-0'' Concrete Wall Footing | 24.8405 | 10% | 27.3246 | CY | 0 | 0 | 0 | 0 | 0
21 |  |  |  | (6) #4 Continous Rebars | 833.16 | 10% | 916.476 | LF | 0 | 0 | 0 | 0 | 0
22 |  |  |  | #5 @12'' O.C , Length= 4.5' | 629.37 | 10% | 692.307 | LF | 0 | 0 | 0 | 0 | 0
23 |  |  |  | 16'' X 8'' Blocks | 1450.7761 | 10% | 1595.8537 | EA | 0 | 0 | 0 | 0 | 0
24 |  |  |  | #5 Dowels @ 24'' O.C , Length= 4.6' | 319.378 | 10% | 351.3158 | LF | 0 | 0 | 0 | 0 | 0
|  |  |  | Section 4-S3.01 | 72.12 |  |  | LF
|  |  |  | Waterproofing | 288.48 | 10% | 317.328 | SF | 0 | 0 | 0 | 0 | 0
25 |  |  |  | 4'-4'' X 1'-0'' Concrete Wall Footing | 11.5926 | 10% | 12.7519 | CY | 0 | 0 | 0 | 0 | 0
26 |  |  |  | (5) #4 Continous Rebars | 360.6 | 10% | 396.66 | LF | 0 | 0 | 0 | 0 | 0
27 |  |  |  | #5 @12'' O.C , Length= 4' | 292.48 | 10% | 321.728 | LF | 0 | 0 | 0 | 0 | 0
28 |  |  |  | 16'' X 8'' Blocks | 538.209 | 10% | 592.0299 | EA | 0 | 0 | 0 | 0 | 0
29 |  |  |  | #5 Dowels @ 24'' O.C , Length= 4.6' | 165.876 | 10% | 182.4636 | LF | 0 | 0 | 0 | 0 | 0
|  |  |  | Section 5-S3.01 | 259.69 |  |  | LF
30 |  |  |  | 2'-0'' X 1'-0'' Concrete Wall Footing | 19.2363 | 10% | 21.1599 | CY | 0 | 0 | 0 | 0 | 0
31 |  |  |  | (3) #4 Continous Rebars | 779.07 | 10% | 856.977 | LF | 0 | 0 | 0 | 0 | 0
32 |  |  |  | #5 @12'' O.C , Length= 1.67' | 435.3523 | 10% | 478.8875 | LF | 0 | 0 | 0 | 0 | 0
33 |  |  |  | 16'' X 8'' Blocks | 193.7985 | 10% | 213.1784 | EA | 0 | 0 | 0 | 0 | 0
34 |  |  |  | #5 Dowels @ 24'' O.C , Length= 3.8' | 493.411 | 10% | 542.7521 | LF | 0 | 0 | 0 | 0 | 0
|  |  |  | Section 6-S3.01 | 17 |  |  | LF
35 |  |  |  | 2'-0'' X 1'-0'' Concrete Wall Footing | 1.2593 | 10% | 1.3852 | CY | 0 | 0 | 0 | 0 | 0
36 |  |  |  | (3) #4 Continous Rebars | 51 | 10% | 56.1 | LF | 0 | 0 | 0 | 0 | 0
37 |  |  |  | #5 @12'' O.C , Length= 1.67' | 30.06 | 10% | 33.066 | LF | 0 | 0 | 0 | 0 | 0
|  |  |  | Section 7-S3.01 | 67.38 |  |  | LF
|  |  |  | Waterproofing | 225.0492 | 10% | 247.5541 | SF | 0 | 0 | 0 | 0 | 0
38 |  |  |  | 3.31 sf Wall Footing | 8.2603 | 10% | 9.0863 | CY | 0 | 0 | 0 | 0 | 0
39 |  |  |  | (3) #4 Continous Rebars | 202.14 | 10% | 222.354 | LF | 0 | 0 | 0 | 0 | 0
40 |  |  |  | (1) #5 Continous Rebars | 67.38 | 10% | 74.118 | LF | 0 | 0 | 0 | 0 | 0
41 |  |  |  | #5 @12'' O.C , Length= 1.83' | 125.1354 | 10% | 137.6489 | LF | 0 | 0 | 0 | 0 | 0
42 |  |  |  | 12'' X 8'' Blocks | 402.2687 | 10% | 442.4955 | EA | 0 | 0 | 0 | 0 | 0
43 |  |  |  | #5 Dowels @ 24'' O.C , Length= 3.7' | 124.653 | 10% | 137.1183 | LF | 0 | 0 | 0 | 0 | 0
|  |  |  | Section 8-S3.01 | 6.37 |  |  | LF
44 |  |  |  | 2'-0'' X 1'-0'' Concrete Wall Footing | 0.47185 | 10% | 0.51904 | CY | 0 | 0 | 0 | 0 | 0
45 |  |  |  | (4) #4 Continous Rebars | 25.48 | 10% | 28.028 | LF | 0 | 0 | 0 | 0 | 0
46 |  |  |  | #5 @12'' O.C , Length= 1.67' | 12.3079 | 10% | 13.5387 | LF | 0 | 0 | 0 | 0 | 0
47 |  |  |  | 12'' X 8'' Blocks | 47.5373 | 10% | 52.291 | EA | 0 | 0 | 0 | 0 | 0
48 |  |  |  | #5 Dowels @ 24'' O.C , Length= 4.5' | 14.3325 | 10% | 15.7658 | LF | 0 | 0 | 0 | 0 | 0
Slab
49 |  |  |  | 4'' Concrete Slab | 6365.12 | 10% | 7001.632 | SF | 0 | 0 | 0 | 0 | 0
50 |  |  |  | 6 X 6 - W4.0x W4.0 W.W.F | 6365.12 | 10% | 7001.632 | SF | 0 | 0 | 0 | 0 | 0
|  |  |  | Waterproofing For Slab | 6365.12 | 10% | 7001.632 | SF | 0 | 0 | 0 | 0 | 0
|  |  |  | 10 Mil Vapor Barrier | 6365.12 | 10% | 7001.632 | SF | 0 | 0 | 0 | 0 | 0
Footing Pads
51 |  |  |  | F4.0: 4'-0'' X 4'-0'' X 1'-0'' | 0.59259 | 10% | 0.65185 | CY | 0 | 0 | 0 | 0 | 0
52 |  |  |  | (4) #5 Bars EW @ Bottom Longitudnial | 16 | 10% | 17.6 | LF | 0 | 0 | 0 | 0 | 0
53 |  |  |  | (4) #5 Bars EW @ Bottom Transverse | 16 | 10% | 17.6 | LF | 0 | 0 | 0 | 0 | 0
|  |  | DIV. 04 | MASONRY | [9 empty] | 0
| A1.01 | A5.01 |  | 6B CMU Wall, Height: 5'-2'' | 38.74 |  |  | LF
|  |  |  | #5 Vertical Bars, Length = 5.16' | 55.1346 | 10% | 60.6481 | LF | 0 | 0 | 0 | 0 | 0
54 |  |  |  | 6'' X 8'' X 16'' CMU Bond Beam | 30.1278 | 10% | 33.1406 | EA | 0 | 0 | 0 | 0 | 0
55 |  |  |  | 6'' X 8'' X 16'' Full Block | 222.6536 | 10% | 244.919 | EA | 0 | 0 | 0 | 0 | 0
56 |  |  |  | Total SF | 199.8984 | 10% | 219.8882 | SF | 0 | 0 | 0 | 0 | 0
|  |  |  | 6B CMU Wall, Height: 11'-2'' | 103.69 |  |  | LF
|  |  |  | #5 Vertical Bars, Length = 11.16' | 300.4551 | 10% | 330.5006 | LF | 0 | 0 | 0 | 0 | 0
57 |  |  |  | 6'' X 8'' X 16'' CMU Bond Beam | 78.9624 | 10% | 86.8586 | EA | 0 | 0 | 0 | 0 | 0
58 |  |  |  | 6'' X 8'' X 16'' Full Block | 1288.9067 | 10% | 1417.7973 | EA | 0 | 0 | 0 | 0 | 0
59 |  |  |  | Total SF | 1157.1804 | 10% | 1272.8984 | SF | 0 | 0 | 0 | 0 | 0
|  |  |  | 6BC CMU Wall, Height: 11'-2'' | 43.48 |  |  | LF
|  |  |  | #5 Vertical Bars, Length = 11.16' | 132.4692 | 10% | 145.7161 | LF | 0 | 0 | 0 | 0 | 0
60 |  |  |  | 6'' X 8'' X 16'' CMU Bond Beam | 33.6917 | 10% | 37.0609 | EA | 0 | 0 | 0 | 0 | 0
61 |  |  |  | 6'' X 8'' X 16'' Full Block | 540.4732 | 10% | 594.5205 | EA | 0 | 0 | 0 | 0 | 0
62 |  |  |  | 4'' X 8'' X 16'' CMU Bond Beam | 33.6917 | 10% | 37.0609 | EA | 0 | 0 | 0 | 0 | 0
63 |  |  |  | 4'' X 8'' X 16'' Full Block | 540.4732 | 10% | 594.5205 | EA | 0 | 0 | 0 | 0 | 0
64 |  |  |  | Total SF | 485.2368 | 10% | 533.7605 | SF | 0 | 0 | 0 | 0 | 0
|  |  |  | 8'' CMU Wall, Height: 8'-8'' | 155.99 |  |  | LF
|  |  |  | #5 Vertical Bars, Length = 8.67' | 346.7783 | 10% | 381.4562 | LF | 0 | 0 | 0 | 0 | 0
65 |  |  |  | 8'' X 8'' X 16'' CMU Bond Beam | 118.2857 | 10% | 130.1143 | EA | 0 | 0 | 0 | 0 | 0
66 |  |  |  | 8'' X 8'' X 16'' Full Block | 1506.3859 | 10% | 1657.0245 | EA | 0 | 0 | 0 | 0 | 0
67 |  |  |  | Total SF | 1352.4333 | 10% | 1487.6766 | SF | 0 | 0 | 0 | 0 | 0
|  |  |  | 8'' CMU Wall, Height: 14'-8'' | 126.74 |  |  | LF
|  |  |  | #5 Vertical Bars, Length = 14.67' | 479.489 | 10% | 527.4378 | LF | 0 | 0 | 0 | 0 | 0
68 |  |  |  | 8'' X 8'' X 16'' CMU Bond Beam | 96.2932 | 10% | 105.9226 | EA | 0 | 0 | 0 | 0 | 0
69 |  |  |  | 8'' X 8'' X 16'' Full Block | 2070.9243 | 10% | 2278.0167 | EA | 0 | 0 | 0 | 0 | 0
70 |  |  |  | Total SF | 1859.2758 | 10% | 2045.2034 | SF | 0 | 0 | 0 | 0 | 0
|  |  |  | 8B1 CMU Wall, Height: 5'-2'' | 27.22 |  |  | LF
|  |  |  | #5 Vertical Bars, Length = 5.16' | 40.2738 | 10% | 44.3012 | LF | 0 | 0 | 0 | 0 | 0
71 |  |  |  | 8'' X 8'' X 16'' CMU Bond Beam | 21.4662 | 10% | 23.6128 | EA | 0 | 0 | 0 | 0 | 0
72 |  |  |  | 8'' X 8'' X 16'' Full Block | 156.4438 | 10% | 172.0881 | EA | 0 | 0 | 0 | 0 | 0
73 |  |  |  | Total SF | 140.4552 | 10% | 154.5007 | SF | 0 | 0 | 0 | 0 | 0
|  |  |  | 8B1 CMU Wall, Height: 11'-2'' | 291.99 |  |  | LF
|  |  |  | #5 Vertical Bars, Length = 11.16' | 825.8121 | 10% | 908.3933 | LF | 0 | 0 | 0 | 0 | 0
74 |  |  |  | 8'' X 8'' X 16'' CMU Bond Beam | 220.5414 | 10% | 242.5955 | EA | 0 | 0 | 0 | 0 | 0
75 |  |  |  | 8'' X 8'' X 16'' Full Block | 3629.5482 | 10% | 3992.5031 | EA | 0 | 0 | 0 | 0 | 0
76 |  |  |  | Total SF | 3258.6084 | 10% | 3584.4692 | SF | 0 | 0 | 0 | 0 | 0
|  |  |  | 8BC CMU Wall, Height: 11'-2'' | 7.85 |  |  | LF
|  |  |  | #5 Vertical Bars, Length = 11.16' | 33.0615 | 10% | 36.3677 | LF | 0 | 0 | 0 | 0 | 0
77 |  |  |  | 8'' X 8'' X 16'' CMU Bond Beam | 6.9023 | 10% | 7.5925 | EA | 0 | 0 | 0 | 0 | 0
78 |  |  |  | 8'' X 8'' X 16'' Full Block | 97.5785 | 10% | 107.3364 | EA | 0 | 0 | 0 | 0 | 0
79 |  |  |  | 4'' X 8'' X 16'' CMU Bond Beam | 6.9023 | 10% | 7.5925 | EA | 0 | 0 | 0 | 0 | 0
80 |  |  |  | 4'' X 8'' X 16'' Full Block | 97.5785 | 10% | 107.3364 | EA | 0 | 0 | 0 | 0 | 0
81 |  |  |  | Total SF | 87.606 | 10% | 96.3666 | SF | 0 | 0 | 0 | 0 | 0
|  |  |  | 12'' CMU Wall, Height: 16'-8'' | 65.98 |  |  | LF
|  |  |  | #5 Vertical Bars, Length = 16.67' | 291.6417 | 10% | 320.8058 | LF | 0 | 0 | 0 | 0 | 0
82 |  |  |  | 12'' X 8'' X 16'' CMU Bond Beam | 50.609 | 10% | 55.6699 | EA | 0 | 0 | 0 | 0 | 0
83 |  |  |  | 12'' X 8'' X 16'' Full Block | 1225.0909 | 10% | 1347.6 | EA | 0 | 0 | 0 | 0 | 0
84 |  |  |  | Total SF | 1099.8866 | 10% | 1209.8753 | SF | 0 | 0 | 0 | 0 | 0
SUB TOTAL | [9 empty] | 0 |  | 0 | 0 | 0
OVERHEAD & PROFIT | [8 empty] | 30% | 0 |  | 0 | 0 | 0
INSURANCE | [8 empty] | 5% | 0 |  | 0 | 0 | 0
CONTIGENCY | [8 empty] | 7% | 0 |  | 0 | 0 | 0
TOTAL BID | [9 empty] | 0 |  | 0 | 0 | 0